## ELC
Cost parameters based on old PEP2040
New Technologies | [9 empty] | Chapter 2.11, Tab. 40 - Tab. 44
~FI_T
TechName | \I: TechDesc | Comm-IN | Comm-OUT | START | EFF | CAP2ACT | AFA | INVCOST~2025 | INVCOST~2050 | FIXOM | VAROM | LIFE
\I: Technology Name | Technology Description | Commodity Input | Commodity Output | First year available for investment | Efficiency | Capacity to Activity Factor | Annual Availability Factor | Investment Cost [PLN/kW] | Investment Cost [PLN/kW] | Fixed O&M Costs [PLN/kW] | Variable O&M Costs [PLN/GJ] | Technical Lifetime [years]
HPL_NEW_BIOM | New Biomass Heat Plant | BIOM | HEAT_HT | 2025 | 0.9 | 31.536 | 0.34247 | 2857.14 | 2857.14 | 7.722 | 2.0258 | 30
Primary Energy Carriers Extraction
~FI_T
TechName | \I: TechDesc | Comm-OUT | CUM | COST | ACT_BND
\I: Technology Name | Technology Description | Output Commodity | Cumulative Reserves [PJ] | Extraction Cost [MPLN/PJ] | Annual Extraction Bound [PJ]
MIN_BIOM | Biomass domestic supply | BIOM |  | 20
Define Commodities
~FI_Comm
Csets | CommName | CommDesc | Unit | LimType | CTSLvl | PeakTS | Ctype
\I: Commodity Set | Commodity Name | Commodity Description | Unit | Sense of Balance Equation | TimeSlice Level | Peak Monitoring | Electricity Indicator (for CHPs)
NRG | BIOM | Biomass | PJ
Define Processes
~FI_Process
Sets | TechName | TechDesc | Tact | Tcap | Tslvl | PrimaryCG | Vintage
\I: Process Set | Technology Name | Technology Description | Activity Unit | Capacity Unit | TimeSlice Level | Primary Commodity Group | Vintage Tracking
HPL | HPL_NEW_BIOM | New Biomass Heat Plant | PJ | GW | DAYNITE
MIN | MIN_BIOM | Biomass domestic supply | PJ
Inactive~PRCCOMEMI
TechName | CommName
\I: Technology Name | Commodity Name (Pollutant)
Offshore wind profile only at seasonal level
Note on B22: Csets declarations are inherited until the next one is encountered. Possible Cset: NRG (Energy) ENV (Emission) DEM (Demand) MAT (Material) FIN (Financial)
Note on F22: Possible Lim Type UP (upper for >=) LO (Lower for <=) FX (Fix for =)
Note on G22: Possible CTSLvl SEASON (Seasonal level) WEEKLY (Weekly level) DAYNITE (day and night level)
Note on H22: Possible PeakTS ANNUAL (to generate Peak Equation for all the TimeSlices) User TS (to generate Peak Equation for a single TS)
Note on I22: Possible Ctype ELC (Electricity)
Note on G32: Possible TsLvl ANNUAL (Annual level) SEASON (Seasonal level) WEEKLY (Weekly level) DAYNITE (day and night level)
Note on I32: Possible Vintage NO (if empty by default mean NO) YES
Note on B33: Sets declarations are NOT inherited. Possible Process Sets ELE (Thermal Electric Power Plant) CHP (Combined Heat and Power) STGTSS (Pump Storage) PRE (Genric Process/Technology) DMD (Demand Device) IMP (Import) EXP (Export) MIN (Mining Process) RNW (Renewable Technology) HPL (Heating Plant)