## data
New Storage Processes
~FI_T
TechName | * TechDesc | Comm-IN-A | Comm-IN | Comm-OUT-A | Comm-OUT | START | STG_EFF | AFA | Life | CAP2ACT | INVCOST | FIXOM | VAROM | PEAK
\I:Technology Name | Technology Description | Auxiliary Input Commodity | Input Commodity | Auxiliary Output Commodity | Output Commodity | Starting Year | Efficiency | Annual Availability Factor | Lifetime of Process | Capacity to Activity Factor | Investment Cost | Fixed O&M Cost | Variable O&M Cost | Capacity fraction during peal load
NEW_ELEC_STG | Electricity Storage |  | ELEC_HV |  | ELEC_HV | 2025 | 0.9 | 1 | 20 | 1 | 5000 | 1 | 1 | 1
~FI_Comm
Csets | CommName | CommDesc | Unit | LimType | CTSLvl | PeakTS | Ctype
\I: Commodity Set Membership | Commodity Name | Commodity Description | Unit | Balance Equ Type Override | Timeslice Tracking Level | Peak Monitoring | Electricity Indicator
NRG | ELEC_HV | High Voltage Electricity (>110 kV) | PJ |  | DAYNITE | ANNUAL | ELC
~FI_Process
Sets | TechName | TechDesc | Tact | Tcap | Tslvl | PrimaryCG | Vintage
\I: Process Set Membership | Technology Name | Technology Description | Activity Unit | Capacity Unit | Timeslice Operational Level | Operational Commodity Group | Vintage Tracking
STS | NEW_ELEC_STG | Electricity Storage | PJ | PJ/a | DAYNITE
Note on D5: Comm-IN-A indicates an auxillary input, thus not consider with respect the efficiency
Note on F5: Comm-OUT-A indicates an auxillary input, thus not consider with respect the efficiency
Note on B12: Csets declarations are inherited until the next one is encountered. Possible Cset: NRG (Energy) ENV (Emission) DEM (Demand) MAT (Material) FIN (Financial)
Note on F12: Possible Lim Type UP (upper for >=) LO (Lower for <=) FX (Fix for =)
Note on G12: Possible CTSLvl SEASON (Seasonal level) WEEKLY (Weekly level) DAYNITE (day and night level)
Note on H12: Possible PeakTS ANNUAL (to generate Peak Equation for all the TimeSlices) User TS (to generate Peak Equation for a single TS)
Note on I12: Possible Ctype ELC (Electricity)
Note on G19: Possible TsLvl ANNUAL (Annual level) SEASON (Seasonal level) WEEKLY (Weekly level) DAYNITE (day and night level)
Note on I19: Possible Vintage NO (if empty by default mean NO) YES
Note on B20: Sets declarations are NOT inherited. Possible Process Sets ELE (Thermal Electric Power Plant) CHP (Combined Heat and Power) STGTSS (Pump Storage) PRE (Genric Process/Technology) DMD (Demand Device) IMP (Import) EXP (Export) MIN (Mining Process) RNW (Renewable Technology) HPL (Heating Plant)